## Summary
Cleared distances, additive case: | ° | ' | ''
"Rigorous" | 56 | 4 | 15.7263 | 56.071
Bowditch's 2nd method | 56 | 4 | 13.3695 | 56.0704
Hints' graphical (but calculated) | 56 | 2 | 37.2429 | 56.0437
Cleared distances, subtractive case:
"Rigorous" | 55 | 38 | 54.3282 | 55.6484
Bowditch's 2nd method | 55 | 38 | 51.0225 | 55.6475
Hints' graphical (but calculated) | 55 | 39 | 13.4962 | 55.6537
Bowditch's 2nd method is most similar to the graphical method as it uses only apparent input data. The difference between Bowditch and graphical:
additive case |  | 1.6021 |  | 0.026702
subtractive case |  | -0.37456 |  | -0.0062427
Lars Bergman, 8 June 2022

## "Rigorous"
"Rigorous" solution. Altitude corrections taken from NA 2011 (standard conditions).
additive: | ° | ' | ''
HP |  | 57 | 0
H' | 38 | 0 | 0 | 38 | 0.66323
h' | 18 | 0 | 0 | 18 | 0.31416
H | 38 | 43 | 36 | 38.7267 | 0.67591
h | 17 | 57 | 0 | 17.95 | 0.31329
D' | 56 | 0 | 0 | 56 | 0.97738
D | 56 | 4 | 15.7263 | 56.071 | 0.97862
subtractive:
HP |  | 57 | 0
H' | 38 | 0 | 0 | 38 | 0.66323
h' | 42 | 0 | 0 | 42 | 0.73304
H | 38 | 43 | 36 | 38.7267 | 0.67591
h | 41 | 58 | 54 | 41.9817 | 0.73272
D' | 56 | 0 | 0 | 56 | 0.97738
D | 55 | 38 | 54.3282 | 55.6484 | 0.97125

## Bowditch's 2nd method
Bowditch's (1851) second method. Logarithms rounded to 4 figures.
additive: | ° | ' | ''
HP |  | 57 | 0 |  | plog | 0.4994 | plog | 0.4994 | 0.95
H' | 38 | 0 | 0 |  |  |  | log csc | 0.2107 | 38 | 0.66323
h' | 18 | 0 | 0 |  | log csc | 0.51 |  |  | 18 | 0.31416
D' | 56 | 0 | 0 |  | log sin | 9.9186 | log tan | 0.171 | 56 | 0.97738
[6 empty] | 0.928 |  | 0.8811
1st corr | 4 | 38 | 45.2537 | [5 empty] | 4.6459
2nd corr | 5 | 23 | 40.1158 | [5 empty] | 5.3945
3rd corr |  | 1 | 48 |  | Table XLVIII |  |  |  | 0.03
| -10 | [7 empty] | -10
| 0 | 4 | 13.3695 | add |  |  |  |  | 0.07038
D | 56 | 4 | 13.3695 | [5 empty] | 56.0704
subtractive:
HP |  | 57 | 0 |  | plog | 0.4994 | plog | 0.4994 | 0.95
H' | 38 | 0 | 0 |  |  |  | log csc | 0.2107 | 38 | 0.66323
h' | 42 | 0 | 0 |  | log csc | 0.1745 |  |  | 42 | 0.73304
D' | 56 | 0 | 0 |  | log sin | 9.9186 | log tan | 0.171 | 56 | 0.97738
[6 empty] | 0.5925 |  | 0.8811
1st corr | 4 | 13 | 59.9067 | [5 empty] | 4.2333
2nd corr | 5 | 23 | 40.1158 | [5 empty] | 5.3945
3rd corr |  | 1 | 11 |  | Table XLVIII |  |  |  | 0.019722
| -10 | [7 empty] | -10
| 0 | 21 | 8.9775 | subtract |  |  |  |  | -0.35249
D | 55 | 38 | 51.0225 | [5 empty] | 55.6475

## Graphical
Graphical method according to Hints (1883). Instead of setting out chords on a circle, the values have been calculated from my interpretation of the text.
additive: | ° | ' | ''
HP |  | 57 | 0 |  |  | 0.95
H' | 38 | 0 | 0 | c(90°-H') | 0.87674 | 38 | 0.66323
h' | 18 | 0 | 0 | c(90°-h') | 1.1756 | 18 | 0.31416
D' | 56 | 0 | 0 | c(D') | 0.93894 | 56 | 0.97738
ME |  |  |  |  | 0.042527
γ° | 2 | 26 | 12.4977 |  |  | 2.4368 | 0.04253
correction | 0 | 2 | 37.2429 |  |  | 0.043679
D | 56 | 2 | 37.2429 |  |  | 56.0437
subtractive:
HP |  | 57 | 0 |  |  | 0.95
H' | 38 | 0 | 0 | c(90°-H') | 0.87674 | 38 | 0.66323
h' | 42 | 0 | 0 | c(90°-h') | 0.81347 | 42 | 0.73304
D' | 56 | 0 | 0 | c(D') | 0.93894 | 56 | 0.97738
ME |  |  |  |  | 0.39185
γ° | 22 | 35 | 50.7765 |  |  | 22.5974 | 0.3944
correction | 0 | 20 | 46.5038 |  |  | 0.34625
D | 55 | 39 | 13.4962 |  |  | 55.6537

## Example in Hints
Example in Hints (1883) page 74
calculated from given data | ° | ' | ''
HP |  | 57 | 17 |  | 0.95472
H' | 39 | 30 | 40 |  | 39.5111 | 0.6896
h' | 40 | 10 | 46 |  | 40.1794 | 0.70126
D' | 53 | 16 | 58 |  | 53.2828 | 0.92996
ME |  |  |  | 0.33035
γ° | 19 | 0 | 52.5864 |  | 19.0146 | 0.33187
correction, subtractive | 0 | 17 | 34.084 |  | 0.2928
D | 52 | 59 | 23.916 |  | 52.99
parallax part of corr, negative | 0 | 19 | 0.62861 |  | 0.31684
rest of corr, positive | 0 | 1 | 26.5447 | 7.587% | 0.02404
with rounded data
HP |  | 57.3 | 0 |  | 0.955
H' | 39 | 31 | 0 |  | 39.5167 | 0.6897
h' | 40 | 11 | 0 |  | 40.1833 | 0.70133
D' | 53 | 17 | 0 |  | 53.2833 | 0.92997
ME |  |  |  | 0.33036
γ° | 19 | 0 | 55.2382 |  | 19.0153 | 0.33188
correction, subtractive | 0 | 17 | 34.4315 |  | 0.2929
D | 52 | 59.4261 |  |  | 52.9904
calculated backwards from given correction
correction, subtractive | 0 | 17 | 12 |  | 0.28667
HP |  | 57 | 17 |  | 0.95472
γ° | 18 | 36 | 58.4463 |  | 18.6162 | 0.32491
ME |  |  |  | 0.32636
error in ME |  |  |  | -1.225%
Either have measuring and plotting errors just by chance provided a good result, or perhaps more likely the result is intentionally faired to give the good result.