## Sheet1
|  | deg | rad | km | px
Earth Radius | R |  |  | 6370
Latitude difference | DLat | 20 | 0.34907
Max diameter | hMax |  |  |  | 956
DLat in pixels |  |  |  |  | 376
For goal seek
Geocentric distance | dist |  |  | 9210.6444 | <--------- | Change this value
chord of Dlat | chord |  |  | 1106.1389
Maximal chord | chordMax |  |  | 2812.417
Max view angle (diameter) | alfaMax |  | 0.76369
View angle (DLat) | alfa |  | 0.36014
Magnification by angles | magAlfa |  | 2.5427
Magnification by pixels | magPx |  | 2.5426
Iterate until
magnification error | magError |  | 1.0001 |  | <--------- | this ratio is 1.0000
Height above surface: |  |  |  | 2840.6444