## Read me
Variable |  | Sg | Constrain | Remarks
B | Latitude | +N / -S | -90 <= B <= 90 | 40N, B = 40 35S, B = -35
L | Longitude | +(W to E) | 0 <= L <= 360 | 85W, L = 85 8E, L =352 | NOT USE: +E / -W -180 <= L <= 180
Dec | Declination | +N / -S | -90 <= B <= 90
GHA | Greenwich Hour Angle | +(W to E) | 0 <= GHA <= 360
Ho | Observed Altitude | + | 0 <= B <= 90 | Corrected for dip, refracction, parallax and semidiameter
For n >= 3 observations it is possible to incorporate the assumed position by doing Dec = B, GHA = L, Ho = 90º
Reference:
Sight Reduction with Matrices. Watkins. R. and Janiczek. P. M. USNO
NAVIGATION, Journal of The Institute of Navigation, Vol. 25, No. 4, Winter 1978-79, pp. 447-48
Copyright ©2006 Andres Ruiz.
Permission to use for non-commercial use only.
All other uses contact author
http://www.geocities.com/andresruizgonzalez

## 2 Observations
Assumed Position
Be = | 43.3167 | º
Le = | 2 | º
Geographic position & Observed Altitude |  |  |  |  | Equations in matrix form
n | Body | Dec | GHA | Ho | 0.91589 | -0.36278 | 0.17187 |  | X |  | 0.77467 |  | 0.84097 | -0.58231 | 0.49761
1 | Enif | 9.8967 | 338.3917 | 50.775 | 0.2268 | -0.50223 | 0.83446 |  | Y | = | 0.72463 |  | -1.0374 | -1.1574 | 1.6678
2 | Schedar | 56.56 | 294.3033 | 46.4383 | 0.72713 | 0.025392 | 0.68603 |  | Z |  | 1 |  | -0.85296 | 0.66004 | 0.86851
Solution in Cartesian coordinates
[5 empty] | X |  | 0.72713
[5 empty] | Y | = | 0.025384
[5 empty] | Z |  | 0.68603
Solution in Geographic coordinates
[5 empty] | B | = | 43.3169 | º |  |  | 46.6831 | º
[5 empty] | L | = | 1.9994 | º |  |  | 88.0006 | º
Iteration
Set assumed position = solution and solve once again

## 3 Observations
Geographic position & Observed Altitude |  |  |  |  | Equations in matrix form
n | Body | Dec | GHA | Ho | -0.91878 | 0.21501 | 0.33109 |  | X |  | 0.37784 | -0.91878 | -0.33297 | -0.32126
1 | arcturus | 19.335 | 166.829 | 22.2 | -0.33297 | 0.70513 | 0.62603 |  | Y | = | 0.94058 | 0.21501 | 0.70513 | -0.34426
2 | vega | 38.758 | 115.277 | 70.15 | -0.32126 | -0.34426 | 0.8822 |  | Z |  | 0.34775 | 0.33109 | 0.62603 | 0.8822
3 | dubhe | 61.909 | 226.98 | 20.35
[5 empty] | 1.0582 | -0.32174 | -0.79606 |  | X |  | -0.77206 | 1.9822 | 0.6055 | 1.1341
[5 empty] | -0.32174 | 0.66196 | 0.20891 |  | Y | = | 0.62476 | 0.6055 | 1.7777 | 0.086443
[5 empty] | -0.79606 | 0.20891 | 1.2798 |  | Z |  | 1.0207 | 1.1341 | 0.086443 | 1.4727
Solution in Cartesian coordinates
[5 empty] | X |  | 0.0055339
[5 empty] | Y | = | 0.73137
[5 empty] | Z |  | 0.68161
Solution in Geographic coordinates
[5 empty] | B | = | 42.9821 | º
[5 empty] | L | = | 89.5665 | º

## 4 Observations
Geographic position & Observed Altitude |  |  |  |  | Equations in matrix form
n | Body | Dec | GHA | Ho | 0.27376 | 0.88313 | 0.38096 |  | X |  | 0.4927 | 0.27376 | 0.55961 | 0.62684 | 0.86891
1 | Mars | 22.393 | 72.777 | 29.518 | 0.55961 | -0.026361 | 0.82833 |  | Y | = | 0.97645 | 0.88313 | -0.026361 | -0.18054 | -0.37068
2 | Alioth | 55.928 | 357.303 | 77.542 | 0.62684 | -0.18054 | 0.75794 |  | Z |  | 0.97041 | 0.38096 | 0.82833 | 0.75794 | 0.32801
3 | Alkaid | 49.283 | 343.933 | 76.027 | 0.86891 | -0.37068 | 0.32801 |  |  |  | 0.8391
4 | Arcturus | 19.148 | 336.897 | 57.045
[5 empty] | 1.5361 | -0.20824 | 1.328 |  | X |  | 2.0187 | 3.3241 | 0.90251 | -2.9504
[5 empty] | -0.20824 | 0.95061 | 0.056178 |  | Y | = | -0.076853 | 0.90251 | 1.2993 | -0.84019
[5 empty] | 1.328 | 0.056178 | 1.5133 |  | Z |  | 2.0073 | -2.9504 | -0.84019 | 3.281
Solution in Cartesian coordinates
[5 empty] | X |  | 0.71873
[5 empty] | Y | = | 0.035561
[5 empty] | Z |  | 0.69438
Solution in Geographic coordinates
[5 empty] | B | = | 43.9776 | º
[5 empty] | L | = | 2.8325 | º

## 5 Observations
Geographic position & Observed Altitude |  |  |  |  | Equations in matrix form
n | Body | Dec | GHA | Ho | 0.27376 | 0.88313 | 0.38096 |  | X |  | 0.4927 | 0.27376 | 0.55961 | 0.62684 | 0.86891 | -0.010903
1 | Mars | 22.393 | 72.777 | 29.518 | 0.55961 | -0.026361 | 0.82833 |  | Y | = | 0.97645 | 0.88313 | -0.026361 | -0.18054 | -0.37068 | 0.0058886
2 | Alioth | 55.928 | 357.303 | 77.542 | 0.62684 | -0.18054 | 0.75794 |  | Z |  | 0.97041 | 0.38096 | 0.82833 | 0.75794 | 0.32801 | 0.99992
3 | Alkaid | 49.283 | 343.933 | 76.027 | 0.86891 | -0.37068 | 0.32801 |  |  |  | 0.8391
4 | Arcturus | 19.148 | 336.897 | 57.045 | -0.010903 | 0.0058886 | 0.99992 |  |  |  | 0.68671
5 | Polaris | 89.29 | 151.627 | 43.37
[5 empty] | 1.5362 | -0.2083 | 1.3171 |  | X |  | 2.0112 | 1.2741 | 0.3233 | -0.67571
[5 empty] | -0.2083 | 0.95065 | 0.062066 |  | Y | = | -0.072809 | 0.3233 | 1.1356 | -0.19747
[5 empty] | 1.3171 | 0.062066 | 2.5132 |  | Z |  | 2.6939 | -0.67571 | -0.19747 | 0.75689
Solution in Cartesian coordinates
[5 empty] | X |  | 0.71873
[5 empty] | Y | = | 0.035559
[5 empty] | Z |  | 0.69439
Solution in Geographic coordinates
[5 empty] | B | = | 43.9781 | º
[5 empty] | L | = | 2.8324 | º

## Problems
X | Y | atan x/y | atan2( x, y ) | Excel functions
1 | 0 | #DIV/0! | 0 | ATAN2 No funciona como en C/C++
1 | 1 | 0.7854 | 0.7854
0 | 1 | 0 | 1.5708
-1 | 0 | #DIV/0! | 3.1416
-1 | 1 | -0.7854 | 2.3562
0 | -1 | 0 | -1.5708
0 | 0 | #DIV/0! | 0