## Sheet1
Lattitude Puzzle December 2017
Star | Right Ascen |  | Dec |  | Co-Dec | Sin Co-Dec | Cos Co-Dec | SHA
Theta Agl | 20.2033 | Hours | 0.766 | degrees | 89.234 | 0.99991 | 0.013369 | 56.9505 | Degrees
Tester |  |  |  |  | 30 | 0.5 | 0.86603
Xi Ser | 17.643 | Hours | 15.406 | degrees | 74.594 | 0.96407 | 0.26566 | 95.355 | Degrees
Difference | 2.5603 | Hours |  |  |  |  | Cosine
Degrees | 38.4045 | Degrees |  |  |  |  | 0.78364
Side x1 to x2 | 40.6265 | Degrees
Measured values from Laptop
Dist Theta Agl to Xi Ser |  | 18.45 | cm
|  |  |  | Altitude |  | Co-altitude
Alt Xi Ser |  | 10.15 | cm | 22.3501 | Degrees | 67.6499
Alt Theta Agl |  | 4.15 | cm | 9.1382 | Degrees | 80.8618
To plot Lat v LHA Aries curve for Theta Agl
a=coalt | cos a | Lat | b=CoLat | cos b | c=90+Dec | cos c | sin b | sin c | LHA x | or | SHA x | LHA Aries | or
80.8618 | 0.15882 | 40 | 50 | 0.64279 | 90.766 | -0.013369 | 0.76604 | 0.99991 | 77.3757 | -77.3757 | 56.951 | -134.3267 | 225.6733
80.8618 | 0.15882 | 41 | 49 | 0.65606 | 90.766 | -0.013369 | 0.75471 | 0.99991 | 77.1691 | -77.1691 | 56.951 | -134.1201 | 225.8799
80.8618 | 0.15882 | 42 | 48 | 0.66913 | 90.766 | -0.013369 | 0.74314 | 0.99991 | 76.9521 | -76.9521 | 56.951 | -133.9031 | 226.0969
80.8618 | 0.15882 | 43 | 47 | 0.682 | 90.766 | -0.013369 | 0.73135 | 0.99991 | 76.724 | -76.724 | 56.951 | -133.675 | 226.325
80.8618 | 0.15882 | 44 | 46 | 0.69466 | 90.766 | -0.013369 | 0.71934 | 0.99991 | 76.4843 | -76.4843 | 56.951 | -133.4353 | 226.5647
80.8618 | 0.15882 | 45 | 45 | 0.70711 | 90.766 | -0.013369 | 0.70711 | 0.99991 | 76.232 | -76.232 | 56.951 | -133.183 | 226.817
80.8618 | 0.15882 | 46 | 44 | 0.71934 | 90.766 | -0.013369 | 0.69466 | 0.99991 | 75.9664 | -75.9664 | 56.951 | -132.9174 | 227.0826
80.8618 | 0.15882 | 47 | 43 | 0.73135 | 90.766 | -0.013369 | 0.682 | 0.99991 | 75.6865 | -75.6865 | 56.951 | -132.6375 | 227.3625
80.8618 | 0.15882 | 48 | 42 | 0.74314 | 90.766 | -0.013369 | 0.66913 | 0.99991 | 75.3912 | -75.3912 | 56.951 | -132.3422 | 227.6578
80.8618 | 0.15882 | 49 | 41 | 0.75471 | 90.766 | -0.013369 | 0.65606 | 0.99991 | 75.0795 | -75.0795 | 56.951 | -132.0305 | 227.9695
80.8618 | 0.15882 | 50 | 40 | 0.76604 | 90.766 | -0.013369 | 0.64279 | 0.99991 | 74.75 | -74.75 | 56.951 | -131.701 | 228.299
To plot Lat v LHA Aries curve for Xi Ser
a=coalt | cos a | Lat | b=CoLat | cos b | c=90+Dec | cos c | sin b | sin c | LHA x | or | SHA x | LHA Aries | or
67.6499 | 0.38026 | 40 | 50 | 0.64279 | 105.406 | -0.26566 | 0.76604 | 0.96407 | 41.7444 | -41.7444 | 95.355 | -137.0994 | 222.9006
67.6499 | 0.38027 | 41 | 49 | 0.65606 | 105.406 | -0.26566 | 0.75471 | 0.96407 | 40.3437 | -40.3437 | 95.355 | -135.6987 | 224.3013
67.6499 | 0.38027 | 42 | 48 | 0.66913 | 105.406 | -0.26566 | 0.74314 | 0.96407 | 38.8416 | -38.8416 | 95.355 | -134.1966 | 225.8034
67.6499 | 0.38027 | 43 | 47 | 0.682 | 105.406 | -0.26566 | 0.73135 | 0.96407 | 37.2229 | -37.2229 | 95.355 | -132.5779 | 227.4221
67.6499 | 0.38027 | 44 | 46 | 0.69466 | 105.406 | -0.26566 | 0.71934 | 0.96407 | 35.4682 | -35.4682 | 95.355 | -130.8232 | 229.1768
67.6499 | 0.38027 | 45 | 45 | 0.70711 | 105.406 | -0.26566 | 0.70711 | 0.96407 | 33.5526 | -33.5526 | 95.355 | -128.9076 | 231.0924
67.6499 | 0.38027 | 46 | 44 | 0.71934 | 105.406 | -0.26566 | 0.69466 | 0.96407 | 31.4424 | -31.4424 | 95.355 | -126.7974 | 233.2026
67.6499 | 0.38027 | 47 | 43 | 0.73135 | 105.406 | -0.26566 | 0.682 | 0.96407 | 29.09 | -29.09 | 95.355 | -124.445 | 235.555
67.6499 | 0.38027 | 48 | 42 | 0.74314 | 105.406 | -0.26566 | 0.66913 | 0.96407 | 26.425 | -26.425 | 95.355 | -121.78 | 238.22
67.6499 | 0.38027 | 49 | 41 | 0.75471 | 105.406 | -0.26566 | 0.65606 | 0.96407 | 23.3331 | -23.3331 | 95.355 | -118.6881 | 241.3119
67.6499 | 0.38027 | 50 | 40 | 0.76604 | 105.406 | -0.26566 | 0.64279 | 0.96407 | 19.6039 | -19.6039 | 95.355 | -114.9589 | 245.0411